## Sheet1
PERFORMANCE MODELING SPREADSHEET FOR ELECTRIC PROPULSION SYSTEMS IN DISPLACEMENT MONOHULL BOATS | [18 empty] | LWL | BWL | Displacement | Draft (semicircle | CSA
HULL DATA | [18 empty] | 29 | 10 | 13300 | 5 | 19.2423
BOAT MAKE AND MODEL | Alden 31
LOAD WATERLINE LENGTH IN FEET | 23.75
DISPLACEMENT IN LBS | 13300
DEPTH OF HULL (EXCLUDE KEEL & RUDDER) | 3.5
MAXIMUM WATERLINE BEAM | 10.5 | [24 empty] | 4.9
CSA | 19.2423 | [24 empty] | 101
PRISMATIC COEFFICIENT | 0.45457 | [24 empty] | 0.0031
HULL PERFORMANCE | [25 empty] | 1.5342
SPEED LENGTH RATIO | 0.3 | 0.4 | 0.5 | 0.6 | 0.7 | 0.8 | 0.9 | 0.95 | 1 | 1.05 | 1.1 | 1.15 | 1.2 | 1.25 | 1.3 | 1.35 | [7 empty] | 3.1623 |  | 2.7894
SPEED IN KNOTS | 1.462 | 1.9494 | 2.4367 | 2.924 | 3.4114 | 3.8987 | 4.3861 | 4.6297 | 4.8734 | 5.1171 | 5.3607 | 5.6044 | 5.8481 | 6.0917 | 6.3354 | 6.5791 |  |  |  | 3.5
ESTIMATED HULL DRAG LBS. | [8 empty] | 100.9375 | 112.8125 | 130.625 | 160.3125 | 195.9375 | 249.375 | 320.625 | 415.625
HP required for 3 blade Prop | [8 empty] | 2.7726 | 3.2537 | 3.9468 | 5.064 | 6.4585 | 8.5624 | 11.4491 | 15.4123
TOWING TEST RESULTS DRAG IN LBS | 0
HP required for 3 blade Prop | 0 | 0 | 0 | 0 | 0 | 0 | 0 | 0 | 0 | 0 | 0 | 0 | 0 | 0 | 0 | 0
PROPELLOR MODEL |  |  | MOTOR & DRIVE DATA | [6 empty] | CONTROLLER DATA
Recommended Prop Diameter | 24.6731 |  | Make & model |  |  |  | Motenergy ME1616 |  |  | Make & Model |  |  |  | Sevcon G4845 |  |  |  |  | <mat-form-field class="mid-text"><input matInput name="Make & model" [(ngModel)]="motor." placeholder="Make & model"></mat-form-field><br>
Efficient shaft speed @ hull speed | 657.9086 |  | Max Voltage rating |  |  |  | 80 |  |  | Min Voltage Rating |  |  |  | 48 |  |  |  |  | <mat-form-field class="mid-text"><input matInput name="Max Voltage rating" [(ngModel)]="motor." placeholder="Max Voltage rating"></mat-form-field><br>
Optimum pitch for 55% slip @ hull speed | 22.1018 |  | RPM @ Max Voltage |  |  |  | 8000 |  |  | Max Voltage Rating |  |  |  | 69.6 |  |  |  |  | <mat-form-field class="mid-text"><input matInput name="RPM @ Max Voltage" [(ngModel)]="motor." placeholder="RPM @ Max Voltage"></mat-form-field><br>
PROPELLOR DATA |  |  | Max. continuous Current rating |  |  |  | 130 |  |  | Max Peak Current (1 min or less) |  |  |  | 450amp |  |  |  |  | <mat-form-field class="mid-text"><input matInput name="Max. continuous Current rating" [(ngModel)]="motor." placeholder="Max. continuous Current rating"></mat-form-field><br>
Propellor Diameter | 14 |  | Max.continuous torque rating |  |  |  | 130 |  |  | Max 1 Hour Current | [7 empty] | 4000 | <mat-form-field class="mid-text"><input matInput name="Max.continuous torque rating" [(ngModel)]="motor." placeholder="Max.continuous torque rating"></mat-form-field><br>
Shaft RPM @ Hull Speed | 1300 |  | Max peak Current rating |  |  |  | ? |  |  | Max Continuous Current |  |  |  | 180amp |  |  |  |  | <mat-form-field class="mid-text"><input matInput name="Max peak Current rating" [(ngModel)]="motor." placeholder="Max peak Current rating"></mat-form-field><br> | [7 empty] | 6250 | 36 | 173.6111
Calculated Pitch for 55% slip | 11.1854 |  | Max peak torque rating |  |  |  | ? | [11 empty] | <mat-form-field class="mid-text"><input matInput name="Max peak torque rating" [(ngModel)]="motor." placeholder="Max peak torque rating"></mat-form-field><br>
|  |  | Motor efficiency rating |  |  |  | 92% |  |  | BATTERY SPECIFICATON | [8 empty] | <mat-form-field class="mid-text"><input matInput name="Motor efficiency rating" [(ngModel)]="motor." placeholder="Motor efficiency rating"></mat-form-field><br>
|  |  | Motor torque constant:lbs/ft. per amp |  |  |  | 0.14751 |  |  | Make & Model |  |  |  | 2 x Chevy Bolt 10S |  |  |  |  | <mat-form-field class="mid-text"><input matInput name="Motor torque constant:lbs/ft. per amp" [(ngModel)]="motor." placeholder="Motor torque constant:lbs/ft. per amp"></mat-form-field><br>
|  |  | Motor voltage constant: rpms per Volt |  |  |  | 100 |  |  | BCI group |  |  |  | N/A |  |  |  |  | <mat-form-field class="mid-text"><input matInput name="Motor voltage constant: rpms per Volt" [(ngModel)]="motor." placeholder="Motor voltage constant: rpms per Volt"></mat-form-field><br>
|  |  | Motorshaft to prop shaft reduction ratio |  |  |  | 2 |  |  | Amp Hour Rating @ C/20 |  |  |  | 173 |  |  |  |  | <mat-form-field class="mid-text"><input matInput name="Motorshaft to prop shaft reduction ratio" [(ngModel)]="motor." placeholder="Motorshaft to prop shaft reduction ratio"></mat-form-field><br>
|  |  | TORQUE SPEC CONVERSON TABLE | [6 empty] | Battery voltage |  |  |  | 36 | [10 empty] | 6.25 kWh
|  |  | Newtons/ Meter NM |  | 130 | X .738 = | 95.94 | Lbs/ft. |  | # of batteries |  |  |  | 2
|  |  | Lbs./Inch |  | 0 | / 12 = | 0 | Lbs/ft. |  | String voltage |  |  |  | 72
| NOTE: PEUKERT VALUES CAN RANGE FROM 1.08 TO 2 DEPENDING ON BATTERY SPECS | [8 empty] | Peukert # |  |  |  | 1.06 |  |  | Li have almost no degredation
CALCULATED PERFORMANCE DATA
| Speed | Shaft | Shaft | Torque | Static Thrust | Motor | Motor | Motor | Motor | Motor | Motor | String | Battery | Runtime in Minutes
| Knots | RPM | HP | LBS/FT | LBS | Torque | RPM | Volts | Current | KW | HP | Current | Current | 50%DOD | 80%DOD | 100%DOD |  | motor details
| 1.462 | 288.9839 | 0.12802 | 2.3266 | 17.5442 | 1.1633 | 577.9679 | 5.7797 | 8.9615 | 0.051795 | 0.06943 | 0.71937 | 0.71937 | 7358.6317 | 11773.8107 | 14717.2634 |  | https://evea-kartmasters.fr/en/synchronous-motors/1914-me1616-pmsm-brushless-water-cool-motor.html
| 1.9494 | 385.3119 | 0.30345 | 4.1362 | 31.2795 | 2.0681 | 770.6239 | 7.7062 | 15.9316 | 0.12277 | 0.16457 | 1.7052 | 1.7052 | 2947.7584 | 4716.4134 | 5895.5168 |  | 98.2586
| 2.4367 | 481.6399 | 0.59268 | 6.4628 | 48.9834 | 3.2314 | 963.2798 | 9.6328 | 24.8931 | 0.23979 | 0.32143 | 3.3304 | 3.3304 | 1449.8332 | 2319.7331 | 2899.6664 |  | 48.3278
| 2.924 | 577.9679 | 1.0241 | 9.3064 | 70.6648 | 4.6532 | 1155.9358 | 11.5594 | 35.8461 | 0.41436 | 0.55544 | 5.755 | 5.755 | 811.9358 | 1299.0973 | 1623.8716 |  | 27.0645
| 3.4114 | 674.2959 | 1.6263 | 12.6671 | 96.331 | 6.3335 | 1348.5918 | 13.4859 | 48.7905 | 0.65798 | 0.88202 | 9.1387 | 9.1387 | 497.3142 | 795.7028 | 994.6285 |  | 16.5771
| 3.8987 | 770.6239 | 2.4276 | 16.5448 | 125.9882 | 8.2724 | 1541.2477 | 15.4125 | 63.7264 | 0.98218 | 1.3166 | 13.6414 | 13.6414 | 325.2494 | 520.399 | 650.4988 |  | 10.8416
| 4.3861 | 866.9518 | 3.4565 | 20.9395 | 159.6417 | 10.4697 | 1733.9037 | 17.339 | 80.6537 | 1.3985 | 1.8746 | 19.423 | 19.423 | 223.641 | 357.8256 | 447.2821 |  | 7.4547
| 4.6297 | 915.1158 | 4.0652 | 23.3307 | 177.9686 | 11.6654 | 1830.2317 | 18.3023 | 89.8642 | 1.6447 | 2.2047 | 22.8434 | 22.8434 | 188.3136 | 301.3017 | 376.6271 |  | 6.2771
| 4.8734 | 963.2798 | 4.7414 | 25.8512 | 197.2963 | 12.9256 | 1926.5597 | 19.2656 | 99.5725 | 1.9183 | 2.5715 | 26.6434 | 26.6434 | 159.9715 | 255.9544 | 319.943 |  | 5.3324
| 5.1171 | 1011.4438 | 5.4888 | 28.5009 | 217.6254 | 14.2505 | 2022.8876 | 20.2289 | 109.7787 | 2.2207 | 2.9768 | 30.843 | 30.843 | 136.9811 | 219.1698 | 273.9622 |  | 4.566
| 5.3607 | 1059.6078 | 6.3108 | 31.2799 | 238.9562 | 15.64 | 2119.2156 | 21.1922 | 120.4827 | 2.5533 | 3.4226 | 35.4623 | 35.4623 | 118.1446 | 189.0314 | 236.2892 |  | 3.9382
| 5.6044 | 1107.7718 | 7.2111 | 34.1882 | 261.2893 | 17.0941 | 2215.5436 | 22.1554 | 131.6846 | 2.9175 | 3.9109 | 40.5213 | 40.5213 | 102.5707 | 164.1132 | 205.1415 |  | 3.419
| 5.8481 | 1155.9358 | 8.1932 | 37.2257 | 284.6252 | 18.6129 | 2311.8716 | 23.1187 | 143.3844 | 3.3149 | 4.4435 | 46.0398 | 46.0398 | 89.5873 | 143.3396 | 179.1745 |  | 2.9862
| 6.0917 | 1204.0998 | 9.2606 | 40.3925 | 308.9642 | 20.1962 | 2408.1996 | 24.082 | 155.582 | 3.7467 | 5.0224 | 52.0379 | 52.0379 | 78.6808 | 125.8893 | 157.3616 |  | 2.6227
| 6.3354 | 1252.2638 | 10.4169 | 43.6885 | 334.3068 | 21.8443 | 2504.5276 | 25.0453 | 168.2775 | 4.2146 | 5.6495 | 58.5355 | 58.5355 | 69.4549 | 111.1278 | 138.9098 |  | 2.3152
| 6.5791 | 1300.4278 | 11.6657 | 47.1138 | 360.6533 | 23.5569 | 2600.8555 | 26.0086 | 181.4709 | 4.7198 | 6.3268 | 65.5527 | 65.5527 | 61.6001 | 98.5601 | 123.2002 |  | 2.0533
COPYRIGHT 2005 BY DAVID RASBERRY
cinetics@acsinc.net
taoistinsc@yahoo.com
Note on T1: dmorris: Length at Waterline
Note on U1: dmorris: Beam at widest point
Note on X1: dmorris: cross section area A semicircle cross section is assumed where Draft=BWL / 2 and CSA=(pi * Draft^2) / 2.